## Sheet1
MAGNETIC LOOP ANTENNA
Frequency | MHz | 0.073 |  | Loop area | 7.0686 | m^2
Loop Diameter | m | 3 |  | Radiation res | 2.1841e-08 | Ohm
Conductor dia | mm | 10 |  | Tot Cond Length | 18.8496 | m
No. Conds. (Litz) |  | 1 |  | Inductance | 43.6171 | uH
No. of turns |  | 2 |  | Skin depth | 0.00024288 | m | 108977.7908
Resistivity | Ohm/m | 1.7e-08 |  | RF Resistance | 0.041996 | Ohm
|  |  |  | Xl | 20.006 | Ohm
Tx Power | W | 100 |  | Q | 476.3749
|  |  |  | Bandwidth | 153.2407 | Hz
|  |  |  | Efficiency | 5.2008e-07
|  |  |  | " | -62.8393 | dB
|  |  |  | Resonate Cap | 108.9778 | nF
|  |  |  | Current | 48.7972 | A
|  |  |  | Voltage | 976.2343 | V