## Sheet1
Toroidal Core Application Sheet - Mark Connelly, WA1ION
AMIDON TOROIDS - FURTHER INFORMATION:
http://www.bytemark.com/index.htm
JOHN BRYANT ARTICLE ON IMPEDANCE TRANSFORMERS:
http://members.aol.com/DXerCapeCod/z_transformers.pdf
|  | uH | Turns
|  | 270 | 30 |  | HOMEBREW TANK COILS
Core | AL | Turns | uH |  | Core | AL | uH | Turns
FT37-43 | 420 | 25.3546 | 378 |  | FT140A-J | 6736 | 10000 | 38.53
FT50-43 | 523 | 22.7212 | 470.7 |  | FT114-75 | 3170 | 4700 | 38.5052
FT82-43 | 557 | 22.0168 | 501.3 |  | T106-3 | 450 | 2200 | 69.9206
FT114-43 | 603 | 21.1604 | 542.7 |  | T106-3 | 450 | 1000 | 47.1405
FT140-43 | 952 | 16.8408 | 856.8 |  | T106-3 | 450 | 470 | 32.3179
[5 empty] | FT140-61 | 140 | 470 | 57.9409
FT82-61 | 73.3 | 60.6918 | 65.97 |  | T106-1 | 325 | 220 | 26.0177
FT140-61 | 140 | 43.9155 | 126 |  | FT140-61 | 140 | 220 | 39.6412
[5 empty] | T106-1 | 325 | 100 | 17.5412
FT50-77 | 1100 | 15.667 | 990 |  | FT140-61 | 140 | 100 | 26.7261
FT82-77 | 1170 | 15.1911 | 1053 |  | T106-2 | 135 | 47 | 18.6587
FT114-77 | 1270 | 14.5808 | 1143 |  | FT82-61 | 73.3 | 47 | 25.3219
[5 empty] | T94-2 | 84 | 22 | 16.1835
FT50-J | 2750 | 9.9087 | 2475 |  | FT82-61 | 73.3 | 22 | 17.3244
FT87-J | 3020 | 9.4554 | 2718 |  | T94-2 | 84 | 10 | 10.9109
FT114-75 | 3170 | 9.2289 | 2853 |  | FT50-61 | 68 | 10 | 12.1268
FT140A-J | 6736 | 6.3311 | 6062.4 |  | T50-2 | 49 | 4.7 | 9.7938
[5 empty] | FT50-67 | 22 | 4.7 | 14.6163
T106-3 | 450 | 24.4949 | 405 |  | T50-2 | 49 | 2.2 | 6.7006
T106-1 | 325 | 28.8231 | 292.5 |  | FT50-67 | 22 | 2.2 | 10
T106-2 | 135 | 44.7214 | 121.5 |  | T50-6 | 40 | 1 | 5
T50-6 | 40 | 82.1584 | 36 |  | FT50-67 | 22 | 1 | 6.742
Low-Z tap usually 1/4 of turns from GND
HOMEBREW TRANSFORMERS
Min. Freq, kHz | High-Z winding (ohms) | 4 * ohms | winding L, uH | Core | AL | # of turns | Z ratio | # low-Z turns
500 | 450 | 1800 | 572.9578 | FT114-43 | 603 | 30.825 | 9 | 10.275
500 | 450 | 1800 | 572.9578 | FT114-75(J) | 3170 | 13.4441 | 9 | 4.4814
200 | 450 | 1800 | 1432.3945 | FT140A-J | 6736 | 14.5824 | 9 | 4.8608
500 | 950 | 3800 | 1209.5776 | FT114-43 | 603 | 44.7876 | 19 | 10.275
500 | 950 | 3800 | 1209.5776 | FT114-75(J) | 3170 | 19.5338 | 19 | 4.4814
200 | 950 | 3800 | 3023.944 | FT140A-J | 6736 | 21.1878 | 19 | 4.8608
500 | 1800 | 7200 | 2291.8312 | FT114-43 | 603 | 61.6499 | 36 | 10.275
500 | 1800 | 7200 | 2291.8312 | FT114-75(J) | 3170 | 26.8882 | 36 | 4.4814
200 | 1800 | 7200 | 5729.578 | FT140A-J | 6736 | 29.1649 | 36 | 4.8608
500 | 950 | 3800 | 1209.5776 | FT140-43 | 952 | 35.645 | 19 | 8.1775
500 | 200 | 800 | 254.6479 | FT50-43 | 523 | 22.0658 | 4 | 11.0329
500 | 950 | 3800 | 1209.5776 | FT82-77 | 1170 | 32.1532 | 19 | 7.3764
Multifilar windings: based on number of low-Z turns.
Bifilar used for 4:1
Trifilar used for 9:1
Here's some information from various technical articles (Sevick,
Hall-Patch, Misek, Devoldere, Rauch, QST / DeMaw, LWCA / Cornell,
NRC / Lankford, Bryant etc.) about ferromagnetic materials, mostly
from Amidon-Bytemark. Additions / comments / updates are welcomed.
APPLICATION = BROADBAND TRANSFORMER
Model Notes
----- -----
FT-140-43 for Pennant Antenna = 17.8:1 Z = 891:50 ohm = 4.22:1 t
38 turns pri., 9 turns sec., #26: opposite sides of toroid
T16-6T-X65 Mini-Circuits 16:1 for Pennant use
(more subject to overload than d-i-y types)
(alternate pennant schemes, #28 wire)
FT-82-77 21 turns: 5 turns (Z ratio = 17.6:1)
FT-50-43 28 turns: 7 turns (Z ratio = 16:1)
FT-50-43 Koontz Ewe ant. = 9:1 Z = 450:50 ohm = 11 t. trifilar #24 or #26
FT-50-43 Hall-Patch Bev. = 10.12:1 Z = 506:50 ohm = 35 t / 11 t #26 or #28
FT-50-75 Byan Bev. = 9:1 Z = 450:50 ohm = 4 t. trifilar, prob. #24
T4-6T-X65 Mini-Circuits 4:1
(OK in low-signal areas for general noise-reduced wire coupling)
FT-82-43 4:1 = 16 bifilar #24; 9:1 bal = 27:9 t #24
FT-50-75 9:1 = 24:8 t #26
B64290K618X830 Siemens 4:1 = 12 bifilar #24 mu=5000/AL=4600
T1-6-X65 preferred Mini-Circuits 1:1
APPLICATION = TANK COIL
Model Notes
----- -----
FT-82-61 45 t #24 (tap 12 t): 500-1700 kHz
T-106-1 84 t #26 (tap 21 t): 500-1700 kHz (lower IMD)
FT-50-61 16 t #24 (tap 4 t): 1400-5100 kHz
T-106-2 36 t #24 (tap 9 t): 1400-5100 kHz (lower IMD)
T-50-2 22 t #24 (tap 5 t): 3600 - 13500 kHz
T-50-6 6 turns #24 (tap 3 t): 8600 - 32000 kHz
T-106-15 105 t #28: MW ?
FERRITE BEADS TO SUPPRESS VHF OSCILLATIONS
Model Notes
----- -----
FB-101-43 general use, 1 turn #24
FB-101-64 may not work with some amps tuned above 10 MHz
LITZ WIRE for high-Q tuned circuit applications
MWS Wire Corp. "http://www.mwswire.com/litzmain.htm"
typical item to order = 175/44 SPSN
PENNANT / FLAG NOTES
====================
In my last post I forgot to include the information on match a 50- or
75-ohm coax feedline to the antenna. It is mandatory to properly match
the antenna to the feedline, else results will be disappointing.
To match the 900-ohm feedpoint impedance of the Pennant or Flag to 50- or
75-ohm coax, a transformer may be wound using an Amidon FT140-43 toroid
core. Two windings on the core are required. Let's call the winding
that goes to the coax the "primary" and the winding that goes to the
antenna the "secondary".
The primary should be 9 close-spaced turns for either 50- or 75-ohm
feedline. If you use 50-ohm line, make the secondary 38 close-spaced
turns. For 75-ohm line the secondary should be 31 close-spaced turns.
To minimize common mode currents, the primary and secondary windings
should be spaced as far from each other as possible, i.e., 180 degrees
from each other on the toroid core.
73, de Earl, K6SE
Recent discussions have highlighted the need for good transformer balance
and low interwinding capacitance, for the matching transformers used for
pennants and flags. Further examination shows that the problem is not trivial.
The problem stems from common mode excitation of the antenna, in which it
behaves like a bent monopole with an elevated feedpoint:
*
* *
* *
* * X * X = feedpoint
* * * (bent monopole mode)
* * *
* *
*
*
*
-----------*-----------
Ground
K6SE reports the gain of the pennant and flag as about -36 and -30 dBi
respectively, over average ground. My own modelling of these antennas
confirms these figures and indicates a front-to-back ratio of 20 dB,
meaning that the rear lobes are at -56 and -50 dBi respectively.
To ensure that the front-to-back ratio is not degraded by more than 1 dB,
it is necessary to keep the "bent monopole" gain at least 6 dB further
down, i.e. at -61 and -56 dBi for the pennant and flag antennas respectively.
Considering that the gain of a quarter wave monopole over similar earth is
about +1 dBi, one begins to see the magnitude of the problem. In other
words, to avoid filling in the rear null to any significant degree, it is
necessary to attenuate the common-mode gain by some 50 to 60 dB!
To determine the transformer capacitance needed to produce this
attenuation, I modelled the pennant as a bent monopole, as shown above. I
also modelled the flag on the assumption that it is supported by a single
mast at the centre, with the feedline travelling horizontally back to the
mast, and then vertically down to the ground.
Over average ground, the common-mode impedance of the pennant was
0.76-j7507 ohms, and that of the flag was 0.68-j19175 ohms (calculations
were done with NEC4WIN95, which uses the Mininec engine). Assuming a 50 ohm
source, this produces mismatch losses of 43.5 and 51.7 dB respectively.
Although the flag is within ballpark, the interwinding capacitance of the
pennant transformer needs to contribute a further 17.5 dB loss (1).
This is a simple potentiometer problem. To obtain a loss of 17.5 dB,
Xc must be at least 7507*10^(17.5/20) = 56295 ohms. From this, we can
calculate the maximum allowable interwinding capacitance as 1.54 pF at a
frequency of 1.83 MHz.
This is the effective capacitance, averaged over the whole winding. If each
turn contributes equally to the capacitance, the maximum allowable total
capacitance is twice the above or 3.08 pF. However practical windings are
less than uniform, so the maximum allowable capacitance will be (say) 2 pF.
This order of isolation is likely to be marginal or impossible to achieve
with the fairly large balun core mentioned by W8JI, because of the close
proximity of the windings. In my opinion it would be much better to use a
toroid, with the primary and secondary well separated, and coupling through
the ferrite only. I concur with W8JI on the absolute need to use the
correct ferrite, and based on the curves published by Fair-Rite and Amidon,
believe the best material to be #43 (ui = 850). This will produce a core Q
of 4.25 and consequent loss of about 1 dB, which is reasonable for the
application.
I would avoid the use of a manganese-zinc ferrite like 73, as it appears
far too lossy for this sort of transformer at 1.8 MHz. The fact that it
works well for transmission line transformers up to 30 MHz (or beyond) is
not really relevant, because the application here relies on magnetic
coupling, whereas transmission line transformers do not.
At this point, it must be emphasized that a transmission line transformer
SHOULD NOT be used for this application, as their end to end isolation is
much too low. They are really only suitable for low impedance circuits.
My choice is an FT140-43 toroid with 8 turns on the secondary, and 34 or 35
turns on the primary (for 900 or 950 ohms respectively). Sorry to specify
the larger and more expensive core, but one needs the higher AL value to
get sufficient inductance (2). With this core, the shunt reactance will be
=+J695 ohms, leading to a nice conservative design. This larger core will
also make it easier to keep the windings separated.
This transformer should bring everyone's pennants and flags "to life", as
reported by W7IUV.
I would advise against stacking cores to increase the AL value, because the
primary to secondary capacity increases in proportion to the number of
cores. This happens because the wires run parallel for a longer distance.
If a higher AL value is needed, choose a core with a larger outside
diameter. Although this approach is more expensive, the interwinding
capacity is not significantly increased.
A final touch, although probably not necessary, would be to balance the low
impedance winding by interposing a second transformer. The result would be
to cancel the remaining capacity of the first transformer, as far as common
mode coupling is concerned. Suggested details are: 10+10+10 turns trifilar,
FT50-43 core, coax to one winding, the other two windings in series, and
their centre tap grounded. Since this transformer steps the impedance up to
200 ohms, the main matching transformer will need twice the number of turns
on the low impedance winding, i.e. 16 turns instead of 8. Losses should be
low.
Finally, with the antenna floating, it is imperative to provide a DC path
for static discharge. I suggest grounding the opposite side of the antenna,
at the centre. Don't be tempted to take the easy way and add a centre tap
to the 900/950 ohm winding, because the first nearby strike will
disaccomodate the ferrite and greatly increase its losses.
73,
Peter VK3APN
(1) The figures assume the bent monopole has the same directivity as a
straight quarter wave monopole. It doesn't, but the difference is minor
(only one or two dB). We are seeking ballpark figures here, not fractional
dB precision.
(2) AL = inductance of one turn in nH. This equals the mH per 1000 turns as
quoted by Amidon.
pnesbit@melbpc.org.au