## Sheet1
Driver name |  | Demo 250mm
Enter the values in the shaded boxes. Values in bold are calculated
Calculate Qms, Qes and Qts |  |  |  | Calculate Vas
Source voltage at amplifier terminals | Vs | 1 | Volts | Box Volume | Vb | 27 | Litres
Source DC resistance | Rs | 10 | Ohms | Cone Volume | Vc | 1.4726 | Litres
Speaker voice coil DC resistance | Re | 6.2 | Ohms | Resonance in box | Fb | 42 | Hertz
Adjust F to at least 2 octaves above resonance. Check that varying frequency causes |  |  |  |  | Vas | #VALUE! | Litres
little or no change in voltage. Compare voltage reading with Vref - they should be within 10%
Voltage across Rs | Vref | #VALUE! | Volts
Source current | Is | #VALUE! | Amps | Cone Volume Calculations
Voltage across Rs at resonance | Vm | 0.18 | Volts | Cutout diameter |  | 200 | mm
Resonance frequency | Fs | 27 | Hertz | Baffle thickness |  | 25 | mm
|  |  |  | Cone Diameter |  | 200 | mm
Speaker impedance at resonance (Rm) | Rm | #VALUE! | Ohms | Dustcap Diameter |  | 50 | mm
Current flow at resonance | Im | #VALUE! | Amps | Average cone depth |  | 35 | mm
-3dB current | Ir | #VALUE! | Amps
r0 | r0 | #VALUE! |  | Approximate cone volume |  | 1.4726 | Litres
-3dB voltage | Vr | #VALUE! | Volts
[5 empty] | 3.1416 | 0.7854
Carefully adjust frequency until Vr is observed across Rs, above and below resonance. Enter the frequencies. |  |  |  |  | 0.3927 | 0.13744
Fh |  | 41 | Hertz |  | 3.1416 | 0.54978
Fl |  | 17.8 | Hertz
Fs "sanity" check (should equal Fs) |  | 27.0148 | Hertz
Mechanical Q | Qms | #VALUE!
Electrical Q | Qes | #VALUE!
Total Q of driver | Qts | #VALUE!