## Main
Copyright, John Kreskovsky 2001
Note: If Fx is the crossover frequency and Gamma the overlap,
then fc for the Hp section is given as fx/Gamma
and fc for the Lp section is fx x Gamma.
Fc(Lp)/Fc(Hp) = Gamma^2.
Qe is the required Q of the active Q-Boost filter.
Qf is the required Q for the Hp and Lp filters acoustic
response.
Gain in dB is the required gain for the active Q-boost
filter and Fx is the center frequency of the boost circuit.
All values are compatible with LspCAD.
To use: Input the values for the overlap parameter, Gama,
and Fx to find the other necessary parameters.
Gamma = | 2
Gama^2
0 | Qe | Qf | Gain | Gain, dB
4 | 0.33333 | 0.4 | 1.4167 | 3.0254
Fx= | 1000 |  | 1st and 2nd order filters
shown for reference.
Fhp = | 500 |  | Present crossover
Flp = | 2000 |  | reduces to 1st order for
large Gamma. Note
Graph to right is interactive |  |  | improved driver protection.
Lower Graph is illustrative only to trends of Qe, Qf and G with gamma
FRD File Output
Active Filter Designer
Active Filter Design: Specify quanities in red: Re, CHp and RLp, and compute the other filter component values.
Re = | 2200 | ohms | CHp = | 0.01 | uf | RLp = | 2200 | ohms
Re1 = | 916.6667 | ohms | R1 = | 39788.7358 | ohms | C1 = | 0.028937 | uf
Ce = | 0.21703 | uf | R2 = | 25464.7909 | ohms | C2 = | 0.045214 | uf
Le = | 116.7136 | mH
Re2 = | 1100 | ohms | Note: Re2 must be less than Re. A good initial value is Re/2. Alter Re2
to obtain a reasonable value for Ce2.
Ce2 = | 0.096458 | uf
Re3 = | 1100
Save Low Pass
Save EQ
Save High Pass
Save HP+EQ
Save LP+EQ

## Data
F | F/fchp | F/fclp | F/Fx | Gamma | Qf | Qe | Gain | T lp | T hp | T eq | Tlp db | Thp dB | T eq dB | Tlp x Teq | Thp x Teq | Phi lp | Phi hp | Phi eq | Phi lpXeq | Phi hpXeq | 1st LP | 1st HP | LR2 LP | LR2 HP
10 | 0.02 | 0.005 | 0.01 | 2 | 0.4 | 0.33333 | 1.4167 | 0.99995 | 0.00039966 | 1.0005 | -0.00046142 | -67.9662 | 0.0039313 | 0.0034698 | -67.9622 | -0.71618 | 177.1365 | 0.71532 | -0.00085841 | 177.8518 | -0.00043427 | -40.0004 | -0.00086855 | -80.0009
10.5 | 0.021 | 0.00525 | 0.0105 | 2 | 0.4 | 0.33333 | 1.4167 | 0.99994 | 0.00044059 | 1.0005 | -0.00050871 | -67.1194 | 0.0043337 | 0.003825 | -67.115 | -0.75198 | 176.9934 | 0.75099 | -0.00099359 | 177.7444 | -0.00047878 | -39.5767 | -0.00095757 | -79.1534
11.025 | 0.02205 | 0.0055125 | 0.011025 | 2 | 0.4 | 0.33333 | 1.4167 | 0.99994 | 0.0004857 | 1.0006 | -0.00056085 | -66.2726 | 0.0047773 | 0.0042164 | -66.2678 | -0.78958 | 176.8432 | 0.78843 | -0.00115 | 177.6317 | -0.00052786 | -39.153 | -0.0010557 | -78.3059
11.5762 | 0.023152 | 0.0057881 | 0.011576 | 2 | 0.4 | 0.33333 | 1.4167 | 0.99993 | 0.00053543 | 1.0006 | -0.00061833 | -65.426 | 0.0052662 | 0.0046479 | -65.4207 | -0.82906 | 176.6856 | 0.82773 | -0.0013311 | 177.5133 | -0.00058196 | -38.7292 | -0.0011639 | -77.4584
12.1551 | 0.02431 | 0.0060775 | 0.012155 | 2 | 0.4 | 0.33333 | 1.4167 | 0.99992 | 0.00059024 | 1.0007 | -0.00068171 | -64.5794 | 0.0058051 | 0.0051234 | -64.5736 | -0.87051 | 176.5201 | 0.86897 | -0.0015407 | 177.389 | -0.0006416 | -38.3055 | -0.0012832 | -76.611
12.7628 | 0.025526 | 0.0063814 | 0.012763 | 2 | 0.4 | 0.33333 | 1.4167 | 0.99991 | 0.00065066 | 1.0007 | -0.00075158 | -63.733 | 0.006399 | 0.0056474 | -63.7266 | -0.91403 | 176.3463 | 0.91225 | -0.0017832 | 177.2585 | -0.00070736 | -37.8818 | -0.0014147 | -75.7636
13.401 | 0.026802 | 0.0067005 | 0.013401 | 2 | 0.4 | 0.33333 | 1.4167 | 0.9999 | 0.00071725 | 1.0008 | -0.00082861 | -62.8866 | 0.0070535 | 0.0062249 | -62.8796 | -0.95973 | 176.1639 | 0.95766 | -0.0020639 | 177.1216 | -0.00077986 | -37.4581 | -0.0015597 | -74.9161
14.071 | 0.028142 | 0.0070355 | 0.014071 | 2 | 0.4 | 0.33333 | 1.4167 | 0.99989 | 0.00079064 | 1.0009 | -0.00091353 | -62.0404 | 0.0077749 | 0.0068613 | -62.0326 | -1.0077 | 175.9724 | 1.0053 | -0.0023887 | 176.9777 | -0.00085979 | -37.0344 | -0.0017196 | -74.0687
14.7746 | 0.029549 | 0.0073873 | 0.014775 | 2 | 0.4 | 0.33333 | 1.4167 | 0.99988 | 0.00087153 | 1.001 | -0.0010072 | -61.1943 | 0.0085698 | 0.0075626 | -61.1857 | -1.0581 | 175.7714 | 1.0553 | -0.0027645 | 176.8267 | -0.00094791 | -36.6107 | -0.0018958 | -73.2213
15.5133 | 0.031027 | 0.0077566 | 0.015513 | 2 | 0.4 | 0.33333 | 1.4167 | 0.99987 | 0.00096068 | 1.0011 | -0.0011104 | -60.3484 | 0.0094457 | 0.0083354 | -60.3389 | -1.111 | 175.5604 | 1.1078 | -0.0031994 | 176.6682 | -0.0010451 | -36.187 | -0.0020901 | -72.3739
16.2889 | 0.032578 | 0.0081445 | 0.016289 | 2 | 0.4 | 0.33333 | 1.4167 | 0.99986 | 0.0010589 | 1.0012 | -0.0012242 | -59.5026 | 0.010411 | 0.0091868 | -59.4922 | -1.1665 | 175.3389 | 1.1628 | -0.0037026 | 176.5017 | -0.0011522 | -35.7633 | -0.0023043 | -71.5266
17.1034 | 0.034207 | 0.0085517 | 0.017103 | 2 | 0.4 | 0.33333 | 1.4167 | 0.99984 | 0.0011672 | 1.0013 | -0.0013496 | -58.6571 | 0.011475 | 0.010125 | -58.6456 | -1.2248 | 175.1064 | 1.2206 | -0.0042849 | 176.327 | -0.0012702 | -35.3396 | -0.0025405 | -70.6792
17.9586 | 0.035917 | 0.0089793 | 0.017959 | 2 | 0.4 | 0.33333 | 1.4167 | 0.99983 | 0.0012865 | 1.0015 | -0.001488 | -57.8117 | 0.012646 | 0.011158 | -57.799 | -1.2861 | 174.8624 | 1.2811 | -0.0049585 | 176.1435 | -0.0014004 | -34.916 | -0.0028008 | -69.8319
18.8565 | 0.037713 | 0.0094282 | 0.018856 | 2 | 0.4 | 0.33333 | 1.4167 | 0.99981 | 0.001418 | 1.0016 | -0.0016404 | -56.9665 | 0.013937 | 0.012297 | -56.9526 | -1.3504 | 174.6063 | 1.3446 | -0.0057378 | 175.9509 | -0.0015439 | -34.4923 | -0.0030879 | -68.9847
19.7993 | 0.039599 | 0.0098997 | 0.019799 | 2 | 0.4 | 0.33333 | 1.4167 | 0.99979 | 0.0015629 | 1.0018 | -0.0018086 | -56.1216 | 0.015359 | 0.013551 | -56.1063 | -1.4179 | 174.3375 | 1.4112 | -0.0066394 | 175.7487 | -0.0017022 | -34.0687 | -0.0034043 | -68.1374
20.7893 | 0.041579 | 0.010395 | 0.020789 | 2 | 0.4 | 0.33333 | 1.4167 | 0.99977 | 0.0017225 | 1.002 | -0.0019939 | -55.277 | 0.016926 | 0.014932 | -55.2601 | -1.4887 | 174.0554 | 1.4811 | -0.0076822 | 175.5365 | -0.0018766 | -33.6451 | -0.0037532 | -67.2902
21.8287 | 0.043657 | 0.010914 | 0.021829 | 2 | 0.4 | 0.33333 | 1.4167 | 0.99975 | 0.0018983 | 1.0021 | -0.0021982 | -54.4327 | 0.018651 | 0.016453 | -54.4141 | -1.5632 | 173.7594 | 1.5543 | -0.0088884 | 175.3137 | -0.0020689 | -33.2215 | -0.0041378 | -66.443
22.9202 | 0.04584 | 0.01146 | 0.02292 | 2 | 0.4 | 0.33333 | 1.4167 | 0.99972 | 0.002092 | 1.0024 | -0.0024235 | -53.5887 | 0.020552 | 0.018128 | -53.5682 | -1.6413 | 173.4487 | 1.631 | -0.010283 | 175.0797 | -0.0022809 | -32.7979 | -0.0045618 | -65.5958
24.0662 | 0.048132 | 0.012033 | 0.024066 | 2 | 0.4 | 0.33333 | 1.4167 | 0.99969 | 0.0023054 | 1.0026 | -0.0026718 | -52.7451 | 0.022644 | 0.019972 | -52.7224 | -1.7233 | 173.1228 | 1.7114 | -0.011897 | 174.8342 | -0.0025146 | -32.3744 | -0.0050293 | -64.7487
25.2695 | 0.050539 | 0.012635 | 0.02527 | 2 | 0.4 | 0.33333 | 1.4167 | 0.99966 | 0.0025404 | 1.0029 | -0.0029456 | -51.9019 | 0.024948 | 0.022003 | -51.8769 | -1.8095 | 172.7807 | 1.7957 | -0.013762 | 174.5765 | -0.0027723 | -31.9508 | -0.0055446 | -63.9017
26.533 | 0.053066 | 0.013266 | 0.026533 | 2 | 0.4 | 0.33333 | 1.4167 | 0.99963 | 0.0027993 | 1.0032 | -0.0032474 | -51.0591 | 0.027485 | 0.024237 | -51.0316 | -1.8999 | 172.4219 | 1.884 | -0.015919 | 174.3059 | -0.0030564 | -31.5273 | -0.0061127 | -63.0547
27.8596 | 0.055719 | 0.01393 | 0.02786 | 2 | 0.4 | 0.33333 | 1.4167 | 0.99959 | 0.0030843 | 1.0035 | -0.0035802 | -50.2168 | 0.030277 | 0.026697 | -50.1865 | -1.9949 | 172.0455 | 1.9765 | -0.018413 | 174.0219 | -0.0033695 | -31.1039 | -0.006739 | -62.2077
29.2526 | 0.058505 | 0.014626 | 0.029253 | 2 | 0.4 | 0.33333 | 1.4167 | 0.99955 | 0.0033982 | 1.0038 | -0.003947 | -49.375 | 0.03335 | 0.029403 | -49.3416 | -2.0946 | 171.6506 | 2.0733 | -0.021295 | 173.7239 | -0.0037147 | -30.6804 | -0.0074295 | -61.3608
30.7152 | 0.06143 | 0.015358 | 0.030715 | 2 | 0.4 | 0.33333 | 1.4167 | 0.9995 | 0.0037438 | 1.0042 | -0.0043514 | -48.5338 | 0.036732 | 0.03238 | -48.4971 | -2.1993 | 171.2364 | 2.1746 | -0.024626 | 173.411 | -0.0040953 | -30.257 | -0.0081906 | -60.514
32.251 | 0.064502 | 0.016125 | 0.032251 | 2 | 0.4 | 0.33333 | 1.4167 | 0.99945 | 0.0041242 | 1.0047 | -0.0047972 | -47.6933 | 0.040452 | 0.035655 | -47.6528 | -2.3092 | 170.802 | 2.2807 | -0.028475 | 173.0827 | -0.0045149 | -29.8337 | -0.0090297 | -59.6673
33.8635 | 0.067727 | 0.016932 | 0.033864 | 2 | 0.4 | 0.33333 | 1.4167 | 0.99939 | 0.0045428 | 1.0051 | -0.0052886 | -46.8534 | 0.044545 | 0.039256 | -46.8089 | -2.4245 | 170.3465 | 2.3916 | -0.032921 | 172.7381 | -0.0049774 | -29.4103 | -0.0099548 | -58.8207
35.5567 | 0.071113 | 0.017778 | 0.035557 | 2 | 0.4 | 0.33333 | 1.4167 | 0.99933 | 0.0050036 | 1.0057 | -0.0058304 | -46.0144 | 0.049045 | 0.043215 | -45.9653 | -2.5457 | 169.8689 | 2.5076 | -0.038058 | 172.3765 | -0.0054872 | -28.9871 | -0.010974 | -57.9741
37.3346 | 0.074669 | 0.018667 | 0.037335 | 2 | 0.4 | 0.33333 | 1.4167 | 0.99926 | 0.0055105 | 1.0062 | -0.0064276 | -45.1762 | 0.053993 | 0.047565 | -45.1222 | -2.6729 | 169.3682 | 2.6289 | -0.043989 | 171.9971 | -0.0060493 | -28.5638 | -0.012099 | -57.1277
39.2013 | 0.078403 | 0.019601 | 0.039201 | 2 | 0.4 | 0.33333 | 1.4167 | 0.99918 | 0.0060681 | 1.0069 | -0.007086 | -44.3389 | 0.059431 | 0.052345 | -44.2795 | -2.8064 | 168.8434 | 2.7556 | -0.050837 | 171.599 | -0.0066689 | -28.1407 | -0.013338 | -56.2813
41.1614 | 0.082323 | 0.020581 | 0.041161 | 2 | 0.4 | 0.33333 | 1.4167 | 0.9991 | 0.0066813 | 1.0076 | -0.0078117 | -43.5027 | 0.065406 | 0.057594 | -43.4373 | -2.9466 | 168.2934 | 2.8879 | -0.058742 | 171.1812 | -0.0073518 | -27.7176 | -0.014704 | -55.4351
43.2194 | 0.086439 | 0.02161 | 0.043219 | 2 | 0.4 | 0.33333 | 1.4167 | 0.99901 | 0.0073556 | 1.0083 | -0.0086117 | -42.6676 | 0.071969 | 0.063357 | -42.5957 | -3.0938 | 167.717 | 3.0259 | -0.067862 | 170.743 | -0.0081047 | -27.2945 | -0.016209 | -54.5891
45.3804 | 0.090761 | 0.02269 | 0.04538 | 2 | 0.4 | 0.33333 | 1.4167 | 0.99891 | 0.0080967 | 1.0092 | -0.0094935 | -41.8338 | 0.079175 | 0.069681 | -41.7546 | -3.2483 | 167.1133 | 3.1699 | -0.078383 | 170.2832 | -0.0089346 | -26.8716 | -0.017869 | -53.7431
47.6494 | 0.095299 | 0.023825 | 0.047649 | 2 | 0.4 | 0.33333 | 1.4167 | 0.9988 | 0.0089112 | 1.0101 | -0.010466 | -41.0013 | 0.087083 | 0.076618 | -40.9142 | -3.4105 | 166.4809 | 3.32 | -0.090515 | 169.801 | -0.0098493 | -26.4487 | -0.019699 | -52.8974
50.0319 | 0.10006 | 0.025016 | 0.050032 | 2 | 0.4 | 0.33333 | 1.4167 | 0.99867 | 0.0098058 | 1.0111 | -0.011537 | -40.1703 | 0.09576 | 0.084223 | -40.0746 | -3.5808 | 165.8188 | 3.4763 | -0.1045 | 169.2952 | -0.010858 | -26.0259 | -0.021715 | -52.0518
52.5335 | 0.10507 | 0.026267 | 0.052533 | 2 | 0.4 | 0.33333 | 1.4167 | 0.99854 | 0.010788 | 1.0122 | -0.012718 | -39.341 | 0.10527 | 0.092555 | -39.2357 | -3.7596 | 165.1257 | 3.639 | -0.12061 | 168.7647 | -0.011969 | -25.6032 | -0.023938 | -51.2065
55.1602 | 0.11032 | 0.02758 | 0.05516 | 2 | 0.4 | 0.33333 | 1.4167 | 0.99839 | 0.011867 | 1.0134 | -0.01402 | -38.5134 | 0.1157 | 0.10168 | -38.3977 | -3.9473 | 164.4003 | 3.8081 | -0.13917 | 168.2085 | -0.013194 | -25.1807 | -0.026388 | -50.3614
57.9182 | 0.11584 | 0.028959 | 0.057918 | 2 | 0.4 | 0.33333 | 1.4167 | 0.99822 | 0.01305 | 1.0147 | -0.015455 | -37.6878 | 0.12712 | 0.11166 | -37.5607 | -4.1443 | 163.6415 | 3.9838 | -0.16052 | 167.6253 | -0.014544 | -24.7582 | -0.029088 | -49.5165
60.8141 | 0.12163 | 0.030407 | 0.060814 | 2 | 0.4 | 0.33333 | 1.4167 | 0.99804 | 0.014348 | 1.0162 | -0.017036 | -36.8643 | 0.13962 | 0.12258 | -36.7247 | -4.3511 | 162.8479 | 4.166 | -0.18509 | 167.0139 | -0.016032 | -24.336 | -0.032064 | -48.6719
63.8548 | 0.12771 | 0.031927 | 0.063855 | 2 | 0.4 | 0.33333 | 1.4167 | 0.99784 | 0.01577 | 1.0178 | -0.018779 | -36.0432 | 0.15329 | 0.13451 | -35.8899 | -4.5682 | 162.0183 | 4.3549 | -0.21334 | 166.3731 | -0.017672 | -23.9138 | -0.035344 | -47.8276
67.0475 | 0.1341 | 0.033524 | 0.067048 | 2 | 0.4 | 0.33333 | 1.4167 | 0.99762 | 0.017329 | 1.0196 | -0.020699 | -35.2246 | 0.16823 | 0.14753 | -35.0564 | -4.7961 | 161.1513 | 4.5503 | -0.2458 | 165.7016 | -0.019479 | -23.4918 | -0.038959 | -46.9837
70.3999 | 0.1408 | 0.0352 | 0.0704 | 2 | 0.4 | 0.33333 | 1.4167 | 0.99738 | 0.019035 | 1.0215 | -0.022816 | -34.4088 | 0.18454 | 0.16173 | -34.2243 | -5.0353 | 160.2458 | 4.7522 | -0.28306 | 164.998 | -0.021471 | -23.07 | -0.042942 | -46.1401
73.9199 | 0.14784 | 0.03696 | 0.07392 | 2 | 0.4 | 0.33333 | 1.4167 | 0.99711 | 0.020903 | 1.0236 | -0.025149 | -33.596 | 0.20234 | 0.17719 | -33.3937 | -5.2863 | 159.3005 | 4.9605 | -0.32581 | 164.261 | -0.023666 | -22.6484 | -0.047332 | -45.2969
77.6159 | 0.15523 | 0.038808 | 0.077616 | 2 | 0.4 | 0.33333 | 1.4167 | 0.99681 | 0.022944 | 1.0259 | -0.027719 | -32.7865 | 0.22174 | 0.19402 | -32.5648 | -5.5498 | 158.3142 | 5.175 | -0.37481 | 163.4892 | -0.026084 | -22.2271 | -0.052169 | -44.4541
81.4967 | 0.16299 | 0.040748 | 0.081497 | 2 | 0.4 | 0.33333 | 1.4167 | 0.99649 | 0.025175 | 1.0284 | -0.030552 | -31.9806 | 0.24286 | 0.21231 | -31.7377 | -5.8263 | 157.2856 | 5.3954 | -0.43092 | 162.681 | -0.028749 | -21.806 | -0.057498 | -43.6119
85.5715 | 0.17114 | 0.042786 | 0.085572 | 2 | 0.4 | 0.33333 | 1.4167 | 0.99613 | 0.027611 | 1.0311 | -0.033672 | -31.1785 | 0.26583 | 0.23216 | -30.9126 | -6.1165 | 156.2137 | 5.6214 | -0.49511 | 161.8351 | -0.031685 | -21.3851 | -0.063371 | -42.7702
89.8501 | 0.1797 | 0.044925 | 0.08985 | 2 | 0.4 | 0.33333 | 1.4167 | 0.99574 | 0.030267 | 1.034 | -0.037111 | -30.3806 | 0.29077 | 0.25366 | -30.0898 | -6.421 | 155.0973 | 5.8526 | -0.56846 | 160.9499 | -0.03492 | -20.9646 | -0.06984 | -41.9291
94.3426 | 0.18869 | 0.047171 | 0.094343 | 2 | 0.4 | 0.33333 | 1.4167 | 0.9953 | 0.033162 | 1.0373 | -0.040899 | -29.5872 | 0.31782 | 0.27692 | -29.2694 | -6.7406 | 153.9355 | 6.0884 | -0.65219 | 160.0239 | -0.038483 | -20.5443 | -0.076967 | -41.0887
99.0597 | 0.19812 | 0.04953 | 0.09906 | 2 | 0.4 | 0.33333 | 1.4167 | 0.99482 | 0.036313 | 1.0408 | -0.045072 | -28.7987 | 0.34711 | 0.30204 | -28.4516 | -7.0759 | 152.7274 | 6.3283 | -0.74763 | 159.0556 | -0.042409 | -20.1245 | -0.084818 | -40.2489
104.0127 | 0.20803 | 0.052006 | 0.10401 | 2 | 0.4 | 0.33333 | 1.4167 | 0.9943 | 0.03974 | 1.0446 | -0.049668 | -28.0154 | 0.37877 | 0.3291 | -27.6367 | -7.4277 | 151.4721 | 6.5714 | -0.85627 | 158.0435 | -0.046732 | -19.705 | -0.093465 | -39.41
109.2133 | 0.21843 | 0.054607 | 0.10921 | 2 | 0.4 | 0.33333 | 1.4167 | 0.99372 | 0.043462 | 1.0487 | -0.054731 | -27.2378 | 0.41294 | 0.35821 | -26.8249 | -7.7967 | 150.169 | 6.817 | -0.97976 | 156.9859 | -0.051494 | -19.286 | -0.10299 | -38.572
114.674 | 0.22935 | 0.057337 | 0.11467 | 2 | 0.4 | 0.33333 | 1.4167 | 0.99308 | 0.047499 | 1.0531 | -0.060306 | -26.4662 | 0.44975 | 0.38944 | -26.0165 | -8.1839 | 148.8175 | 7.064 | -1.1199 | 155.8815 | -0.056738 | -18.8674 | -0.11348 | -37.7349
120.4077 | 0.24082 | 0.060204 | 0.12041 | 2 | 0.4 | 0.33333 | 1.4167 | 0.99238 | 0.051873 | 1.058 | -0.066445 | -25.7011 | 0.48931 | 0.42286 | -25.2118 | -8.59 | 147.4173 | 7.3113 | -1.2787 | 154.7286 | -0.062512 | -18.4494 | -0.12502 | -36.8989
126.4281 | 0.25286 | 0.063214 | 0.12643 | 2 | 0.4 | 0.33333 | 1.4167 | 0.99161 | 0.056605 | 1.0631 | -0.073205 | -24.9429 | 0.53174 | 0.45854 | -24.4112 | -9.0159 | 145.9681 | 7.5577 | -1.4582 | 153.5259 | -0.068869 | -18.032 | -0.13774 | -36.064
132.7495 | 0.2655 | 0.066375 | 0.13275 | 2 | 0.4 | 0.33333 | 1.4167 | 0.99076 | 0.061716 | 1.0687 | -0.080647 | -24.1921 | 0.57714 | 0.4965 | -23.615 | -9.4626 | 144.47 | 7.8017 | -1.6608 | 152.2718 | -0.075867 | -17.6152 | -0.15173 | -35.2304
139.387 | 0.27877 | 0.069693 | 0.13939 | 2 | 0.4 | 0.33333 | 1.4167 | 0.98982 | 0.067228 | 1.0747 | -0.088839 | -23.449 | 0.6256 | 0.53676 | -22.8234 | -9.9309 | 142.9231 | 8.0419 | -1.889 | 150.965 | -0.083569 | -17.1991 | -0.16714 | -34.3983
146.3563 | 0.29271 | 0.073178 | 0.14636 | 2 | 0.4 | 0.33333 | 1.4167 | 0.9888 | 0.073162 | 1.0811 | -0.097855 | -22.7142 | 0.67718 | 0.57933 | -22.0371 | -10.4219 | 141.3277 | 8.2764 | -2.1455 | 149.6042 | -0.092044 | -16.7838 | -0.18409 | -33.5676
153.6741 | 0.30735 | 0.076837 | 0.15367 | 2 | 0.4 | 0.33333 | 1.4167 | 0.98767 | 0.079541 | 1.0879 | -0.10777 | -21.9882 | 0.73194 | 0.62416 | -21.2562 | -10.9367 | 139.6846 | 8.5036 | -2.4331 | 148.1882 | -0.10137 | -16.3694 | -0.20274 | -32.7387
161.3578 | 0.32272 | 0.080679 | 0.16136 | 2 | 0.4 | 0.33333 | 1.4167 | 0.98643 | 0.086385 | 1.0952 | -0.11869 | -21.2712 | 0.78988 | 0.67119 | -20.4814 | -11.4761 | 137.9944 | 8.7215 | -2.7547 | 146.7159 | -0.11163 | -15.9558 | -0.22325 | -31.9117
169.4257 | 0.33885 | 0.084713 | 0.16943 | 2 | 0.4 | 0.33333 | 1.4167 | 0.98507 | 0.093714 | 1.1029 | -0.13069 | -20.5639 | 0.851 | 0.72031 | -19.7129 | -12.0415 | 136.2583 | 8.928 | -3.1135 | 145.1863 | -0.12291 | -15.5433 | -0.24582 | -31.0866
177.897 | 0.35579 | 0.088949 | 0.1779 | 2 | 0.4 | 0.33333 | 1.4167 | 0.98357 | 0.10155 | 1.1111 | -0.14389 | -19.8666 | 0.91526 | 0.77136 | -18.9514 | -12.6337 | 134.4776 | 9.1211 | -3.5126 | 143.5987 | -0.13531 | -15.1319 | -0.27063 | -30.2639
186.7919 | 0.37358 | 0.093396 | 0.18679 | 2 | 0.4 | 0.33333 | 1.4167 | 0.98193 | 0.1099 | 1.1198 | -0.15841 | -19.1798 | 0.98257 | 0.82417 | -18.1973 | -13.2541 | 132.6537 | 9.2986 | -3.9555 | 141.9523 | -0.14895 | -14.7218 | -0.29789 | -29.4436
196.1315 | 0.39226 | 0.098066 | 0.19613 | 2 | 0.4 | 0.33333 | 1.4167 | 0.98013 | 0.1188 | 1.1289 | -0.17436 | -18.5039 | 1.0528 | 0.87848 | -17.451 | -13.9038 | 130.7883 | 9.4583 | -4.4454 | 140.2466 | -0.16393 | -14.313 | -0.32786 | -28.626
205.938 | 0.41188 | 0.10297 | 0.20594 | 2 | 0.4 | 0.33333 | 1.4167 | 0.97815 | 0.12825 | 1.1384 | -0.19188 | -17.8391 | 1.1259 | 0.93401 | -16.7132 | -14.5839 | 128.8832 | 9.5982 | -4.9858 | 138.4814 | -0.18039 | -13.9057 | -0.36078 | -27.8113
216.2349 | 0.43247 | 0.10812 | 0.21623 | 2 | 0.4 | 0.33333 | 1.4167 | 0.97599 | 0.13826 | 1.1484 | -0.21113 | -17.1859 | 1.2015 | 0.99041 | -15.9844 | -15.2958 | 126.9407 | 9.7159 | -5.5799 | 136.6566 | -0.19846 | -13.4999 | -0.39692 | -26.9999
227.0467 | 0.45409 | 0.11352 | 0.22705 | 2 | 0.4 | 0.33333 | 1.4167 | 0.97361 | 0.14886 | 1.1587 | -0.23227 | -16.5447 | 1.2796 | 1.0473 | -15.2651 | -16.0407 | 124.9627 | 9.8096 | -6.2311 | 134.7723 | -0.2183 | -13.096 | -0.4366 | -26.192
238.399 | 0.4768 | 0.1192 | 0.2384 | 2 | 0.4 | 0.33333 | 1.4167 | 0.97102 | 0.16004 | 1.1695 | -0.25547 | -15.9155 | 1.3596 | 1.1042 | -14.5559 | -16.8197 | 122.9517 | 9.8773 | -6.9425 | 132.829 | -0.24007 | -12.694 | -0.48014 | -25.388
250.319 | 0.50064 | 0.12516 | 0.25032 | 2 | 0.4 | 0.33333 | 1.4167 | 0.96818 | 0.17181 | 1.1805 | -0.28092 | -15.2988 | 1.4415 | 1.1606 | -13.8573 | -17.6343 | 120.91 | 9.9172 | -7.7171 | 130.8272 | -0.26394 | -12.2941 | -0.52788 | -24.5881
262.8349 | 0.52567 | 0.13142 | 0.26283 | 2 | 0.4 | 0.33333 | 1.4167 | 0.96507 | 0.18419 | 1.1919 | -0.30882 | -14.6948 | 1.5248 | 1.216 | -13.1699 | -18.4857 | 118.8401 | 9.9279 | -8.5578 | 128.768 | -0.29011 | -11.8965 | -0.58022 | -23.7929
275.9766 | 0.55195 | 0.13799 | 0.27598 | 2 | 0.4 | 0.33333 | 1.4167 | 0.96168 | 0.19716 | 1.2035 | -0.33941 | -14.1035 | 1.6092 | 1.2698 | -12.4943 | -19.3751 | 116.7443 | 9.908 | -9.4671 | 126.6523 | -0.31878 | -11.5013 | -0.63756 | -23.0027
289.7755 | 0.57955 | 0.14489 | 0.28978 | 2 | 0.4 | 0.33333 | 1.4167 | 0.95798 | 0.21074 | 1.2154 | -0.3729 | -13.5252 | 1.6942 | 1.3213 | -11.8309 | -20.3038 | 114.6253 | 9.8564 | -10.4474 | 124.4817 | -0.35017 | -11.1089 | -0.70034 | -22.2179
304.2643 | 0.60853 | 0.15213 | 0.30426 | 2 | 0.4 | 0.33333 | 1.4167 | 0.95394 | 0.22491 | 1.2274 | -0.40958 | -12.9599 | 1.7795 | 1.37 | -11.1804 | -21.273 | 112.4852 | 9.7725 | -11.5005 | 122.2577 | -0.38452 | -10.7195 | -0.76904 | -21.439
319.4775 | 0.63895 | 0.15974 | 0.31948 | 2 | 0.4 | 0.33333 | 1.4167 | 0.94954 | 0.23967 | 1.2395 | -0.44969 | -12.4079 | 1.8646 | 1.4149 | -10.5432 | -22.284 | 110.3267 | 9.6557 | -12.6283 | 119.9824 | -0.42208 | -10.3333 | -0.84415 | -20.6665
335.4513 | 0.6709 | 0.16773 | 0.33545 | 2 | 0.4 | 0.33333 | 1.4167 | 0.94476 | 0.25501 | 1.2516 | -0.49354 | -11.869 | 1.9491 | 1.4556 | -9.9199 | -23.3379 | 108.1518 | 9.506 | -13.8319 | 117.6577 | -0.46311 | -9.9505 | -0.92622 | -19.901
352.2239 | 0.70445 | 0.17611 | 0.35222 | 2 | 0.4 | 0.33333 | 1.4167 | 0.93957 | 0.27091 | 1.2637 | -0.54145 | -11.3434 | 2.0326 | 1.4911 | -9.3108 | -24.4357 | 105.9627 | 9.3234 | -15.1123 | 115.2861 | -0.5079 | -9.5715 | -1.0158 | -19.143
369.8351 | 0.73967 | 0.18492 | 0.36984 | 2 | 0.4 | 0.33333 | 1.4167 | 0.93393 | 0.28737 | 1.2756 | -0.59373 | -10.831 | 2.1146 | 1.5208 | -8.7165 | -25.5786 | 103.7616 | 9.1085 | -16.4702 | 112.8701 | -0.55676 | -9.1966 | -1.1135 | -18.3932
388.3269 | 0.77665 | 0.19416 | 0.38833 | 2 | 0.4 | 0.33333 | 1.4167 | 0.92782 | 0.30437 | 1.2875 | -0.65073 | -10.332 | 2.1947 | 1.5439 | -8.1373 | -26.7675 | 101.5504 | 8.8619 | -17.9056 | 110.4123 | -0.60999 | -8.826 | -1.22 | -17.6521
407.7432 | 0.81549 | 0.20387 | 0.40774 | 2 | 0.4 | 0.33333 | 1.4167 | 0.92121 | 0.32188 | 1.2991 | -0.71283 | -9.8462 | 2.2725 | 1.5597 | -7.5736 | -28.0032 | 99.3309 | 8.5847 | -19.4185 | 107.9156 | -0.66793 | -8.4602 | -1.3359 | -16.9204
428.1304 | 0.85626 | 0.21407 | 0.42813 | 2 | 0.4 | 0.33333 | 1.4167 | 0.91407 | 0.33987 | 1.3104 | -0.7804 | -9.3736 | 2.3478 | 1.5674 | -7.0259 | -29.2865 | 97.1049 | 8.2781 | -21.0083 | 105.383 | -0.73093 | -8.0994 | -1.4619 | -16.1988
449.5369 | 0.89907 | 0.22477 | 0.44954 | 2 | 0.4 | 0.33333 | 1.4167 | 0.90637 | 0.35833 | 1.3213 | -0.85385 | -8.9144 | 2.4201 | 1.5662 | -6.4943 | -30.6179 | 94.874 | 7.9436 | -22.6743 | 102.8176 | -0.79935 | -7.744 | -1.5987 | -15.4881
472.0137 | 0.94403 | 0.23601 | 0.47201 | 2 | 0.4 | 0.33333 | 1.4167 | 0.89809 | 0.37721 | 1.3319 | -0.9336 | -8.4683 | 2.4891 | 1.5555 | -5.9792 | -31.9979 | 92.6398 | 7.5827 | -24.4152 | 100.2225 | -0.87354 | -7.3945 | -1.7471 | -14.7889
495.6144 | 0.99123 | 0.24781 | 0.49561 | 2 | 0.4 | 0.33333 | 1.4167 | 0.88919 | 0.39648 | 1.3419 | -1.0201 | -8.0355 | 2.5547 | 1.5346 | -5.4809 | -33.4268 | 90.4038 | 7.1971 | -26.2297 | 97.6009 | -0.9539 | -7.051 | -1.9078 | -14.102
520.3951 | 1.0408 | 0.2602 | 0.5204 | 2 | 0.4 | 0.33333 | 1.4167 | 0.87966 | 0.4161 | 1.3515 | -1.1137 | -7.616 | 2.6165 | 1.5028 | -4.9995 | -34.9047 | 88.1676 | 6.7887 | -28.116 | 94.9563 | -1.0408 | -6.7141 | -2.0816 | -13.4283
546.4149 | 1.0928 | 0.27321 | 0.54641 | 2 | 0.4 | 0.33333 | 1.4167 | 0.86947 | 0.43603 | 1.3606 | -1.2149 | -7.2097 | 2.6743 | 1.4594 | -4.5353 | -36.4315 | 85.9326 | 6.3593 | -30.0722 | 92.2918 | -1.1347 | -6.3842 | -2.2693 | -12.7684
573.7356 | 1.1475 | 0.28687 | 0.57374 | 2 | 0.4 | 0.33333 | 1.4167 | 0.85859 | 0.45622 | 1.369 | -1.3243 | -6.8166 | 2.7281 | 1.4038 | -4.0885 | -38.0069 | 83.7003 | 5.9107 | -32.0962 | 89.611 | -1.2358 | -6.0616 | -2.4716 | -12.1232
602.4224 | 1.2048 | 0.30121 | 0.60242 | 2 | 0.4 | 0.33333 | 1.4167 | 0.84702 | 0.47661 | 1.3768 | -1.4421 | -6.4367 | 2.7776 | 1.3355 | -3.6592 | -39.6304 | 81.4723 | 5.445 | -34.1854 | 86.9173 | -1.3447 | -5.7467 | -2.6894 | -11.4933
632.5435 | 1.2651 | 0.31627 | 0.63254 | 2 | 0.4 | 0.33333 | 1.4167 | 0.83475 | 0.49715 | 1.384 | -1.5689 | -6.0702 | 2.8227 | 1.2538 | -3.2474 | -41.3012 | 79.2503 | 4.9638 | -36.3375 | 84.214 | -1.4616 | -5.4398 | -2.9233 | -10.8796
664.1707 | 1.3283 | 0.33209 | 0.66417 | 2 | 0.4 | 0.33333 | 1.4167 | 0.82176 | 0.51779 | 1.3905 | -1.7051 | -5.7169 | 2.8634 | 1.1583 | -2.8534 | -43.0185 | 77.0359 | 4.4689 | -38.5495 | 81.5048 | -1.587 | -5.1414 | -3.174 | -10.2828
697.3792 | 1.3948 | 0.34869 | 0.69738 | 2 | 0.4 | 0.33333 | 1.4167 | 0.80805 | 0.53846 | 1.3963 | -1.8512 | -5.3769 | 2.8997 | 1.0485 | -2.4772 | -44.7809 | 74.8309 | 3.9622 | -40.8187 | 78.7931 | -1.7212 | -4.8518 | -3.4424 | -9.7036
732.2482 | 1.4645 | 0.36612 | 0.73225 | 2 | 0.4 | 0.33333 | 1.4167 | 0.79363 | 0.55911 | 1.4014 | -2.0076 | -5.0501 | 2.9314 | 0.92376 | -2.1188 | -46.5872 | 72.6373 | 3.4453 | -43.1419 | 76.0826 | -1.8644 | -4.5713 | -3.7289 | -9.1426
768.8606 | 1.5377 | 0.38443 | 0.76886 | 2 | 0.4 | 0.33333 | 1.4167 | 0.77851 | 0.57965 | 1.4058 | -2.1747 | -4.7366 | 2.9585 | 0.7838 | -1.7782 | -48.4357 | 70.457 | 2.9197 | -45.516 | 73.3767 | -2.0171 | -4.3001 | -4.0342 | -8.6003
807.3037 | 1.6146 | 0.40365 | 0.8073 | 2 | 0.4 | 0.33333 | 1.4167 | 0.76271 | 0.60004 | 1.4094 | -2.3528 | -4.4364 | 2.981 | 0.62817 | -1.4554 | -50.3246 | 68.2923 | 2.387 | -47.9376 | 70.6792 | -2.1794 | -4.0387 | -4.3588 | -8.0774
847.6688 | 1.6953 | 0.42383 | 0.84767 | 2 | 0.4 | 0.33333 | 1.4167 | 0.74624 | 0.6202 | 1.4124 | -2.5424 | -4.1493 | 2.9989 | 0.45652 | -1.1504 | -52.2519 | 66.1453 | 1.8485 | -50.4034 | 67.9938 | -2.3516 | -3.7871 | -4.7032 | -7.5742
890.0523 | 1.7801 | 0.44503 | 0.89005 | 2 | 0.4 | 0.33333 | 1.4167 | 0.72914 | 0.64008 | 1.4145 | -2.7437 | -3.8753 | 3.0122 | 0.26849 | -0.86311 | -54.2154 | 64.0184 | 1.3057 | -52.9098 | 65.324 | -2.5338 | -3.5455 | -5.0677 | -7.0911
934.5549 | 1.8691 | 0.46728 | 0.93455 | 2 | 0.4 | 0.33333 | 1.4167 | 0.71145 | 0.6596 | 1.4159 | -2.9571 | -3.6144 | 3.0209 | 0.063804 | -0.59344 | -56.2131 | 61.9139 | 0.75985 | -55.4532 | 62.6738 | -2.7263 | -3.3142 | -5.4526 | -6.6284
981.2826 | 1.9626 | 0.49064 | 0.98128 | 2 | 0.4 | 0.33333 | 1.4167 | 0.6932 | 0.67872 | 1.4166 | -3.1828 | -3.3663 | 3.025 | -0.15781 | -0.34124 | -58.2424 | 59.8344 | 0.21226 | -58.0301 | 60.0466 | -2.929 | -3.0931 | -5.858 | -6.1863
1030.3468 | 2.0607 | 0.51517 | 1.0303 | 2 | 0.4 | 0.33333 | 1.4167 | 0.67444 | 0.69736 | 1.4165 | -3.4211 | -3.1308 | 3.0245 | -0.39659 | -0.10636 | -60.3009 | 57.7822 | -0.33581 | -60.6367 | 57.4464 | -3.1421 | -2.8824 | -6.2841 | -5.7648
1081.8641 | 2.1637 | 0.54093 | 1.0819 | 2 | 0.4 | 0.33333 | 1.4167 | 0.65523 | 0.71549 | 1.4157 | -3.6721 | -2.9079 | 3.0194 | -0.65271 | 0.11142 | -62.3863 | 55.7598 | -0.88311 | -63.2694 | 54.8767 | -3.3655 | -2.682 | -6.7309 | -5.364
1135.9573 | 2.2719 | 0.56798 | 1.136 | 2 | 0.4 | 0.33333 | 1.4167 | 0.63563 | 0.73305 | 1.4141 | -3.936 | -2.6973 | 3.0096 | -0.92635 | 0.31233 | -64.496 | 53.7697 | -1.4284 | -65.9244 | 52.3413 | -3.5991 | -2.4919 | -7.1982 | -4.9837
1192.7552 | 2.3855 | 0.59638 | 1.1928 | 2 | 0.4 | 0.33333 | 1.4167 | 0.61568 | 0.75001 | 1.4118 | -4.2129 | -2.4986 | 2.9953 | -1.2176 | 0.49664 | -66.6277 | 51.8141 | -1.9703 | -68.598 | 49.8437 | -3.8429 | -2.3119 | -7.6859 | -4.6238
1252.3929 | 2.5048 | 0.6262 | 1.2524 | 2 | 0.4 | 0.33333 | 1.4167 | 0.59546 | 0.76633 | 1.4087 | -4.5029 | -2.3117 | 2.9763 | -1.5266 | 0.66465 | -68.7789 | 49.8952 | -2.5076 | -71.2865 | 47.3876 | -4.0968 | -2.142 | -8.1936 | -4.2839
1315.0126 | 2.63 | 0.65751 | 1.315 | 2 | 0.4 | 0.33333 | 1.4167 | 0.57503 | 0.78198 | 1.4049 | -4.8062 | -2.136 | 2.9528 | -1.8534 | 0.81671 | -70.9473 | 48.0153 | -3.0389 | -73.9862 | 44.9764 | -4.3604 | -1.9818 | -8.7209 | -3.9637
1380.7632 | 2.7615 | 0.69038 | 1.3808 | 2 | 0.4 | 0.33333 | 1.4167 | 0.55446 | 0.79695 | 1.4003 | -5.1226 | -1.9714 | 2.9246 | -2.198 | 0.95319 | -73.1308 | 46.1762 | -3.5627 | -76.6934 | 42.6135 | -4.6337 | -1.8313 | -9.2674 | -3.6627
1449.8014 | 2.8996 | 0.7249 | 1.4498 | 2 | 0.4 | 0.33333 | 1.4167 | 0.5338 | 0.8112 | 1.3951 | -5.4524 | -1.8174 | 2.8919 | -2.5605 | 1.0745 | -75.3271 | 44.3797 | -4.0774 | -79.4045 | 40.3022 | -4.9163 | -1.6901 | -9.8326 | -3.3803
1522.2914 | 3.0446 | 0.76115 | 1.5223 | 2 | 0.4 | 0.33333 | 1.4167 | 0.51313 | 0.82475 | 1.3891 | -5.7954 | -1.6736 | 2.8547 | -2.9407 | 1.1811 | -77.5344 | 42.6273 | -4.5816 | -82.116 | 38.0457 | -5.2079 | -1.558 | -10.4159 | -3.116
1598.406 | 3.1968 | 0.7992 | 1.5984 | 2 | 0.4 | 0.33333 | 1.4167 | 0.49251 | 0.83758 | 1.3824 | -6.1517 | -1.5395 | 2.8129 | -3.3387 | 1.2734 | -79.7507 | 40.9204 | -5.0735 | -84.8242 | 35.8469 | -5.5083 | -1.4345 | -11.0166 | -2.8691
1678.3263 | 3.3567 | 0.83916 | 1.6783 | 2 | 0.4 | 0.33333 | 1.4167 | 0.472 | 0.84969 | 1.3751 | -6.5212 | -1.4148 | 2.7668 | -3.7544 | 1.352 | -81.9742 | 39.2602 | -5.5514 | -87.5256 | 33.7088 | -5.817 | -1.3194 | -11.6339 | -2.6389
1762.2426 | 3.5245 | 0.88112 | 1.7622 | 2 | 0.4 | 0.33333 | 1.4167 | 0.45165 | 0.8611 | 1.3671 | -6.904 | -1.2989 | 2.7163 | -4.1877 | 1.4174 | -84.2033 | 37.6475 | -6.0134 | -90.2167 | 31.634 | -6.1337 | -1.2123 | -12.2673 | -2.4247
1850.3548 | 3.7007 | 0.92518 | 1.8504 | 2 | 0.4 | 0.33333 | 1.4167 | 0.43151 | 0.87182 | 1.3586 | -7.3001 | -1.1914 | 2.6616 | -4.6385 | 1.4702 | -86.4363 | 36.083 | -6.4578 | -92.8941 | 29.6252 | -6.458 | -1.1129 | -12.9159 | -2.2257
1942.8725 | 3.8857 | 0.97144 | 1.9429 | 2 | 0.4 | 0.33333 | 1.4167 | 0.41165 | 0.88187 | 1.3494 | -7.7094 | -1.0919 | 2.6029 | -5.1066 | 1.5109 | -88.6717 | 34.5672 | -6.8827 | -95.5544 | 27.6845 | -6.7895 | -1.0206 | -13.579 | -2.0412
2040.0161 | 4.08 | 1.02 | 2.04 | 2 | 0.4 | 0.33333 | 1.4167 | 0.3921 | 0.89125 | 1.3397 | -8.132 | -0.99996 | 2.5402 | -5.5918 | 1.5402 | -90.908 | 33.1004 | -7.2861 | -98.1942 | 25.8143 | -7.1279 | -0.93523 | -14.2558 | -1.8705
2142.0169 | 4.284 | 1.071 | 2.142 | 2 | 0.4 | 0.33333 | 1.4167 | 0.37292 | 0.90001 | 1.3295 | -8.5677 | -0.91505 | 2.4739 | -6.0939 | 1.5588 | -93.1437 | 31.6825 | -7.6663 | -100.81 | 24.0162 | -7.4727 | -0.85629 | -14.9455 | -1.7126
2249.1178 | 4.4982 | 1.1246 | 2.2491 | 2 | 0.4 | 0.33333 | 1.4167 | 0.35413 | 0.90816 | 1.3189 | -9.0168 | -0.83676 | 2.404 | -6.6127 | 1.5673 | -95.3773 | 30.3135 | -8.0214 | -103.3987 | 22.2921 | -7.8237 | -0.78343 | -15.6473 | -1.5669
2361.5737 | 4.7231 | 1.1808 | 2.3616 | 2 | 0.4 | 0.33333 | 1.4167 | 0.33578 | 0.91573 | 1.3078 | -9.479 | -0.76467 | 2.3311 | -7.148 | 1.5664 | -97.6073 | 28.993 | -8.3498 | -105.957 | 20.6432 | -8.1803 | -0.71627 | -16.3606 | -1.4325
2479.6523 | 4.9593 | 1.2398 | 2.4797 | 2 | 0.4 | 0.33333 | 1.4167 | 0.31789 | 0.92275 | 1.2965 | -9.9545 | -0.69836 | 2.2552 | -7.6993 | 1.5568 | -99.832 | 27.7205 | -8.6498 | -108.4818 | 19.0707 | -8.5423 | -0.65444 | -17.0845 | -1.3089
2603.635 | 5.2073 | 1.3018 | 2.6036 | 2 | 0.4 | 0.33333 | 1.4167 | 0.30049 | 0.92924 | 1.2848 | -10.4433 | -0.63745 | 2.1768 | -8.2665 | 1.5393 | -102.0497 | 26.4954 | -8.9202 | -110.97 | 17.5752 | -8.9092 | -0.59759 | -17.8184 | -1.1952
2733.8167 | 5.4676 | 1.3669 | 2.7338 | 2 | 0.4 | 0.33333 | 1.4167 | 0.28362 | 0.93524 | 1.2729 | -10.9454 | -0.58154 | 2.0962 | -8.8492 | 1.5147 | -104.2589 | 25.317 | -9.1597 | -113.4186 | 16.1572 | -9.2808 | -0.54537 | -18.5615 | -1.0907
2870.5075 | 5.741 | 1.4353 | 2.8705 | 2 | 0.4 | 0.33333 | 1.4167 | 0.26728 | 0.94078 | 1.2609 | -11.4607 | -0.53028 | 2.0139 | -9.4469 | 1.4836 | -106.4574 | 24.1843 | -9.3674 | -115.8248 | 14.8169 | -9.6566 | -0.49746 | -19.3133 | -0.99492
3014.0329 | 6.0281 | 1.507 | 3.014 | 2 | 0.4 | 0.33333 | 1.4167 | 0.2515 | 0.94588 | 1.2488 | -11.9893 | -0.48332 | 1.9301 | -10.0592 | 1.4468 | -108.6434 | 23.0964 | -9.5426 | -118.1861 | 13.5538 | -10.0365 | -0.45354 | -20.073 | -0.90708
3164.7346 | 6.3295 | 1.5824 | 3.1647 | 2 | 0.4 | 0.33333 | 1.4167 | 0.23629 | 0.95057 | 1.2367 | -12.5312 | -0.44033 | 1.8455 | -10.6857 | 1.4051 | -110.8149 | 22.0523 | -9.6849 | -120.4998 | 12.3674 | -10.4201 | -0.41331 | -20.8401 | -0.82663
3322.9713 | 6.6459 | 1.6615 | 3.323 | 2 | 0.4 | 0.33333 | 1.4167 | 0.22166 | 0.95488 | 1.2247 | -13.0862 | -0.40102 | 1.7603 | -11.3259 | 1.3593 | -112.9695 | 21.0509 | -9.7943 | -122.7637 | 11.2566 | -10.807 | -0.3765 | -21.6141 | -0.75301
3489.1199 | 6.9782 | 1.7446 | 3.4891 | 2 | 0.4 | 0.33333 | 1.4167 | 0.20762 | 0.95884 | 1.2127 | -13.6544 | -0.36508 | 1.675 | -11.9794 | 1.31 | -115.105 | 20.0909 | -9.8708 | -124.9758 | 10.2201 | -11.1972 | -0.34284 | -22.3943 | -0.68569
3663.5758 | 7.3272 | 1.8318 | 3.6636 | 2 | 0.4 | 0.33333 | 1.4167 | 0.19419 | 0.96247 | 1.2009 | -14.2357 | -0.33226 | 1.5901 | -12.6456 | 1.2578 | -117.219 | 19.1712 | -9.9152 | -127.1342 | 9.256 | -11.5902 | -0.31209 | -23.1804 | -0.62417
3846.7546 | 7.6935 | 1.9234 | 3.8468 | 2 | 0.4 | 0.33333 | 1.4167 | 0.18135 | 0.96579 | 1.1893 | -14.8298 | -0.3023 | 1.5059 | -13.3239 | 1.2036 | -119.3091 | 18.2905 | -9.9281 | -129.2372 | 8.3624 | -11.9859 | -0.284 | -23.9718 | -0.568
4039.0924 | 8.0782 | 2.0195 | 4.0391 | 2 | 0.4 | 0.33333 | 1.4167 | 0.16911 | 0.96884 | 1.178 | -15.4368 | -0.27497 | 1.4229 | -14.0139 | 1.148 | -121.3729 | 17.4475 | -9.9107 | -131.2836 | 7.5368 | -12.384 | -0.25837 | -24.7681 | -0.51673
4241.047 | 8.4821 | 2.1205 | 4.241 | 2 | 0.4 | 0.33333 | 1.4167 | 0.15747 | 0.97162 | 1.167 | -16.0563 | -0.25005 | 1.3414 | -14.7149 | 1.0914 | -123.4079 | 16.641 | -9.8644 | -133.2723 | 6.7767 | -12.7844 | -0.23498 | -25.5689 | -0.46997
4453.0993 | 8.9062 | 2.2265 | 4.4531 | 2 | 0.4 | 0.33333 | 1.4167 | 0.14642 | 0.97417 | 1.1563 | -16.6882 | -0.22733 | 1.2618 | -15.4264 | 1.0344 | -125.4117 | 15.8698 | -9.7907 | -135.2023 | 6.0791 | -13.1869 | -0.21366 | -26.3738 | -0.42733
4675.7543 | 9.3515 | 2.3379 | 4.6758 | 2 | 0.4 | 0.33333 | 1.4167 | 0.13595 | 0.97649 | 1.1461 | -17.3322 | -0.20664 | 1.1843 | -16.1479 | 0.97763 | -127.3818 | 15.1325 | -9.6914 | -137.0732 | 5.4411 | -13.5913 | -0.19424 | -27.1825 | -0.38847
4909.542 | 9.8191 | 2.4548 | 4.9095 | 2 | 0.4 | 0.33333 | 1.4167 | 0.12607 | 0.97861 | 1.1362 | -17.988 | -0.18779 | 1.1092 | -16.8788 | 0.9214 | -129.3161 | 14.4279 | -9.5685 | -138.8846 | 4.8594 | -13.9974 | -0.17654 | -27.9947 | -0.35308
5155.0191 | 10.31 | 2.5775 | 5.155 | 2 | 0.4 | 0.33333 | 1.4167 | 0.11674 | 0.98055 | 1.1268 | -18.6553 | -0.17063 | 1.0367 | -17.6186 | 0.86612 | -131.2124 | 13.7547 | -9.424 | -140.6364 | 4.3307 | -14.405 | -0.16043 | -28.8101 | -0.32085
5412.7701 | 10.8255 | 2.7064 | 5.4128 | 2 | 0.4 | 0.33333 | 1.4167 | 0.10797 | 0.98231 | 1.1178 | -19.3337 | -0.15501 | 0.96713 | -18.3666 | 0.81212 | -133.0686 | 13.1117 | -9.2601 | -142.3286 | 3.8517 | -14.8142 | -0.14576 | -29.6283 | -0.29152
5683.4086 | 11.3668 | 2.8417 | 5.6834 | 2 | 0.4 | 0.33333 | 1.4167 | 0.099736 | 0.98392 | 1.1092 | -20.023 | -0.14081 | 0.9005 | -19.1225 | 0.75969 | -134.8829 | 12.4978 | -9.0788 | -143.9618 | 3.4189 | -15.2246 | -0.13241 | -30.4492 | -0.26483
5967.579 | 11.9352 | 2.9838 | 5.9676 | 2 | 0.4 | 0.33333 | 1.4167 | 0.092018 | 0.98538 | 1.1012 | -20.7225 | -0.12789 | 0.83694 | -19.8856 | 0.70906 | -136.6537 | 11.9117 | -8.8825 | -145.5363 | 3.0291 | -15.6362 | -0.12027 | -31.2725 | -0.24054